## MainBreakdown
Part # | Vendor | Description | QTY | Unit Price (CHF) | Price (CHF) | Assembly | Subassembly | Comment |  | AIBS To Buy? | Ordered? | Vendor | Quote | Price
Optical Table
RS-2000 | Newport | RS-2000 Table | 1 | 8000 | 8000 | Optical Table |  | Needs to be selected according to needs & room configuration |  | 0 |  | Anh | Warehouse | 0
Detection path: Major Components
C13440-20CU V3 | Hamamatsu | ORCA-FLASH 4.0 V3 CAMLINK | 1 | 16850 | 16850 | Detection path | Camera |  |  | 1 | x | Olympus | QT-U1259193 | 15510
[7 empty] | CamLink card |  |  | 1 | x | Olympus | QT-U1259193 | 1880
N1564600 | Olympus | MVX-ZB10 Zoombody | 1 | 5950 | 5950 | Detection path | Olympus Microscope |  |  | 1 | x | Olympus | QT-U1259193 | 5085.76
N1564200 | Olympus | MVPLAPO1x Objective | 1 | 3180 | 3180 | Detection path | Olympus Microscope | The 2x works, but has large amounts of distortion |  | 1 | x | Olympus | QT-U1259193 | 2036.88
N1563500 | Olympus | MVX-TLU Tube lens | 1 | 1170 | 1170 | Detection path | Olympus Microscope |  |  | 1 | x | Olympus | QT-U1259193 | 833.52
N1564500 | Olympus | MVX-TV1xC C-Mount Adapter | 1 | 303 | 303 | Detection path | Olympus Microscope |  |  | 1 | x | Olympus | QT-U1259193 | 187.68
96A350 | Ludl | 96A350 10 pos Filter Wheel | 1 | 3016.9395 | 3016.9395 | Detection path | Filter wheel |  |  | 0
996066 | Ludl | MAC6000 Controller | 1 | 3625.3809 | 3625.3809 | Detection path | Filter wheel |  |  | 0
73006047 | Ludl | Keypad | 0 | 461.8899 | 0 | Detection path | Filter wheel | Not strictly necessary |  | 0
99A507 | Ludl | EMISSION FLANGE, OLYMPUS BX/IX Trinocular Mount | 1 | 335.5524 | 335.5524 | Detection path | Filter wheel |  |  | 0
| Ludl | EMISSION FLANGE, OLYMPUS BX/IX Trinocular Mount | 1 | 335.5524 | 335.5524 | Detection path | Filter wheel |  |  | 0
| ASI | 32 mm filter wheel, 6 position | 1 | 3750 | 3750 |  |  |  |  | 1 | x | ASI | 100119-RN | 3750
| ASI | Controller | 1 | 1075 | 1075 |  |  |  |  | 1 | x | ASI | 100119-RN | 1075
| ASI | Mounting flange between filter wheel and scope body | 1 | 375 | 375 |  |  |  |  | 1 | x | ASI | 100119-RN | 375
| ASI | Mounting flange between filter wheel and tube lens | 1 | 375 | 375 |  |  |  |  | 1 | x | ASI | 100119-RN | 375
| ASI | Tiger box | 1 | 5425 | 5425 |  |  |  |  | 1 | x | ASI | 100119-RN | 5425
99A135
902-0064-000 | Nodna | Robotis Dynamixel MX-28R | 1 | 250 | 250 | Detection path | Zoom servo | Bought via nodna.de |  | 1 | x | www.trossenrobotics.com | Req 29129 | 225.9
903-0163-100 | Nodna | Robotis FR07-F101K Set Rotate Bracket (N101 Typ) | 1 | 45 | 45 | Detection path | Zoom servo | Bought via nodna.de |  | 1 | x | www.trossenrobotics.com | Req 29129 | 41.9
DX-C4-240 | Nodna | (DX-C4-240) Dynamixel DX/RX Cable 4-pin 240mm | 1 | 8 | 8 | Detection path | Zoom servo | Bought via nodna.de |  | 1 | x | www.trossenrobotics.com | Req 29129 | 28.24
P00001056 | Playzone | YF USB to RS485 Adapter | 1 | 12.5 | 12.5 | Detection path | Zoom servo | USB Adapter |  | 1 | x | Amazon | Req 29131 | 29.99
20065A8 | McMaster | Economy V block - base could be 0.5 mm thinner, depending on tolerances | 1 | 17.78 | [5 empty] | 1 | x | McMaster-Carr | 20065A8 | 17.78
Excitation path: Major Components
iChrome MLE-LFA-HP | Toptica | 405,488,561,640 nm, 100mW each, single fiber AFC | 2 | 51000 | 102000 | Excitation path | Laser | Alternatives include Omicron SOLE-6 with 2x AOM |  | 0
BG-001943 | Toptica | MLE Passive Thermal Kit | 2 | 380 | 760 | Excitation path | Laser |  |  | 0
BG-001977 | Toptica | MLE Active Thermal Kit | 0 | 1785 | 0 | Excitation path | Laser | Alternative to passive Kit for Toptica MLEs |  | 0
GVS211/M | Thorlabs | 1D Large Beam (10 mm) Diameter Galvo System, Broadband Mirror (-E02), Metric, PSU Not Included | 2 | 1686.6476 | 3373.2952 | Excitation path | Scan unit | Only allows 10mm beam |  | 0
GPS011 | Thorlabs | 1D or 2D Galvo System Linear Power Supply | 1 | 451.3564 | 451.3564 | Excitation path | Scan unit | Also used for the Scanlab scanners (order 2 in this case) |  | 0
GCE001 | Thorlabs | Galvo Driver Card Cover | 2 | 56.1496 | 112.2992 | Excitation path | Scan unit | Only allows 10mm beam |  | 0
136228 | Scanlab | Single-Axis-Module; 14/1; 450-2500nm, dynAXIS 3 M; SSV30; dynAXIS 3M without flange | 2 | 1842 | 3684 | Excitation path | Scan unit | Allows 14 mm beam, needs custom driver box, do not order for now, currently tested in Zurich |  | 0
Stradus® 405 – 100 | Vortran | 405 nm excitation - DAPI | 1 | 3550 | 3550 |  |  |  |  | 1 | x | Vortran | Stradus 405-100 | 3550
Stradus® 488 – 150 | Vortran | 488 nm Excitation - GFP and DiO | 1 | 6600 | 6600 |  |  |  |  | 1 | x | Vortran | Stradus 488-150 | 6600
1230942 | Coherent | 552 nm Excitation - mOrange, tdTomato, and DiI | 1 | 10414.4 | 10414.4 |  |  |  |  | 1 | x | Coherent | COHR-81540-3 | 10414.4
1285744 | Coherent | 594 nm excitation - mKate2 | 1 | 9425.4 | 9425.4 |  |  |  |  | 1 | x | Coherent | COHR-81540-3 | 9425.4
Stradus® 639-150 | Vortran | 640 nm excitation - Alexa647 | 1 | 1900 | 1900 |  |  |  |  | 1 | x | Vortran | Stradus 639-150 | 1900
ZT405rdc | Chroma | 405/488 combiner | 1 | 225 | 225 |  |  |  |  | 1 | x | Chroma | RRS22810 | 225
ZT514rdc | Chroma | 488/552 combiner | 1 | 225 | 225 |  |  |  |  | 1 | x | Chroma | RRS22810 | 225
ZT561rdc | Chroma | 552/594 combiner | 1 | 225 | 225 |  |  |  |  | 1 | x | Chroma | RRS22810 | 225
ZT594rdc | Chroma | 594/640 combiner | 1 | 225 | 225 |  |  |  |  | 1 | x | Chroma | RRS22810 | 225
Sample & Microscope Stages
M-900K276 | Physik Instrumente | XYZRot System mesoSPIM V5.1 (2x L-509.20DG10, 1x L-509.40DG10, 1x M-060.DG) | 1 | 16100 | 16100 | Stages | Sample stage |  |  | 0
C-884.6DC | Physik Instrumente | DC-Motor Controller, 6 CH | 1 | 5160 | 5160 | Stages | Controller |  |  | 0
M-406.4PD | Physik Instrumente | Precision Translation Stage, 100mm | 1 | 4230 | 4230 | Stages | Detection focus |  |  | 0
C60-3060_CMR_MO | ASI | Rotatable C mount adapter | 1 | 2450 | 2450 |  |  |  |  | 1 | x | ASI | 100119-RN | 2450
C60-3060-CMR-1011 | ASI | C mount thread adapter | 1 | 245 | 245 |  |  |  |  | 1 | x | ASI | 100119-RN | 245
TGDCM2 | ASI | Motion control card | 1 | 975 | 975 |  |  |  |  | 1 | x | ASI | 100119-RN | 975
OE-1250-A | ASI | Detection arm translation stage | 1 | 6750 | 6750 |  |  |  |  | 1 | x | ASI | 100119-RN | 6750
LS-5013 | ASI | Right angle stage bracket | 2 | 245 | 490 |  |  |  |  | 1 | x | ASI | 100119-RN | 980
LS-100-AMCCH | ASI | 50 mm travel stage | 2 | 2050 | 4100 |  |  |  |  | 1 | x | ASI | 100119-RN | 8200
LS-50-AMERL | ASI | 100 mm travel stage | 1 | 2845 | 2845 |  |  |  |  | 1 | x | ASI | 100119-RN | 2845
Computer
| Brentford | Intel Xeon E5-2630V3, 128 GB RAM, Geforce 960, | 1 | 7827 | 7827 | Workstation |  |  |  | 0
| BenQ | BenQ BL3201PT 32" 4K LED UHD 3840x2160 | 1 | 1086 | 1086 | Screen |  |  |  | 0
434494 | Digitec | Exsys EX-44094, Universal PCI-E zu 4S RS-232 Karte, (Oxford) | 1 | 86.9 | 86.9 | Microscope control |  | RS232/COM Card (Com ports are necessary for the filter wheel, possibly I stage, possibly other periphery) |  | 0
6072231 | Digitec | Logitech G Saitek Farm Sim Vehicle Side Panel | 1 | 139 | 139 | Microscope control |  |  |  | 0
TS-1677XU-RP-2700-16G-US | SimplyNAS | QNAP 3U 16-Bay Rackmount NAS/iSCSI IP-SAN | 1 | 4249 | 4249 | NAS chassis |  |  |  | 1 | x | SimplyNAS | 2019-4972 | 4249
ST10000NM0086 | SimplyNAS | Seagate Exos X10 10TB SATA | 34 | 288 | 9792 | NAS drives |  |  |  | 1 | x | SimplyNAS | 2019-4972 | 9792
RAIL-A03-57 | SimplyNAS | Rail-Kit for TVS-EC1580MU-SAS-RP | 1 | 169 | 169 | Rail kit for NAS |  |  |  | 1 | x | SimplyNAS | 2019-4972 | 169
NASBIT-48 | SimplyNAS | Network Attached Storage Burn in Testing | 1 | 95 | 95 | NAS initialization |  |  |  | 1 | x | SimplyNAS | 2019-4972 | 95
XS708T | NETGEAR | NETGEAR 8-Port 10Gig Gigabit Ethernet Smart Managed Pro Switch | 1 | 614 | 614 | 10 Gbit switch |  |  |  | 1 | x | Amazon | Req 29661 | 614
|  |  | 1 | 2300 | 2300 | Acquisition PC |  |  |  | 1 | x | Amazon | Req 30437 | 2218.33
|  |  | 1 | 0 | 0 | Analysis PC |  |  |  | 1
| U3417W | Dell U3417W FR3PK 34-Inch Screen Led-Lit Monitor | 1 | 599 | 599 | Monitor |  |  |  | 1 | x | Amazon | Req 29661 | 599
|  |  | 1 | 100 | 100 | Monitor arm |  |  |  | 0
Excitation path: Major optical components
EL-16-40-TC-VIS-5D-1-C | Optotune | EL16 Lenses | 2 | 1300 | 2600 | Excitation | ETL Unit |  |  | 1 | x | Edmund |  | 1560
EL-E-4i | Optotune | Lens Driver | 2 | 270 | 540 | Excitation | ETL Unit | Have to be modified: BNC cables need to be soldered |  | 1 | x | Edmund |  | 560
CAB-6-300 | Optotune | Cables | 2 | 105 | 210 | Excitation | ETL Unit |  |  | 1 | x | Edmund |  | 220
| Digitec | Powered USB-Hub | 1 | 30 | 30 | Excitation | ETL Unit | Simple USB-Hub for powering the ETL-Drivers |  | 1 | x | Amazon |  | 59.99
91863 | Nikon | Nikon AF-S 50 mm f/1.4 G | 2 | 469 | 938 | Excitation | Scan unit | Have to be modified |  | 1 | x | Amazon |  | 406.95
Detection: Emission Filters
F57-405SG | AHF | QuadLine Rejectionband ZET405/488/561/640 | 1 | 761.259 | 761.259 | Detection path |  | Filters have to be selected according to lasers & needs |  | 0
F39-482SG | AHF | 482/35 BrightLine HC for CFP in SG32 (405 nm excitation) | 1 | 537.7404 | 537.7404 | Detection path |  | Filters have to be selected according to lasers & needs |  | 0
F37-520SG | AHF | 520/35 BrightLine HC for EGFP in SG32 (488 nm Ex) | 1 | 537.7404 | 537.7404 | Detection path |  | Filters have to be selected according to lasers & needs |  | 0
F37-542SG | AHF | 542/27 BrightLine HC for YFP in SG32 | 1 | 537.7404 | 537.7404 | Detection path |  | Filters have to be selected according to lasers & needs |  | 0
F76-594SG | AHF | 594 LP Edge Basic Langpass-Filter in SG32 | 1 | 610.087 | 610.087 | Detection path |  | Filters have to be selected according to lasers & needs |  | 0
F76-562SG | AHF | RazorEdge Sperrfilter LP 561 RU in SG32 | 1 | 1166.184 | 1166.184 | Detection path |  | Filters have to be selected according to lasers & needs |  | 0
F39-508SG | AHF | 509/22 BrightLine HC in SG32 | 1 | 620.885 | 620.885 | Detection path |  | Filters have to be selected according to lasers & needs |  | 0
F37-515SG | AHF | 515/LP BrightLine HC Langpass-Filter in SG32 | 1 | 733.1842 | 733.1842 | Detection path |  | Filters have to be selected according to lasers & needs |  | 0
| AHF | 535/30 ET Bandpass in SG32 | 1 | 467.7694 | 467.7694 | Detection path |  | Filters have to be selected according to lasers & needs |  | 0
F47-450SG | AHF | 450/50 ET Bandpass in SG32 | 1 | 476.1918 | 476.1918 | Detection path |  | Filters have to be selected according to lasers & needs |  | 0
F37-535SG | AHF | 530/43 Brightline HC in SG32 | 1 | 426.521 | 426.521 | Detection path |  | Filters have to be selected according to lasers & needs |  | 0
F76-631SG | AHF | 633 LP Edge Basic in SG32 | 1 | 610.087 | 610.087 | Detection path |  | Filters have to be selected according to lasers & needs |  | 0
F47-584SG | AHF | 585/40 ET Bandpass in SG32 | 1 | 476.1918 | 476.1918 | Detection path |  | Filters have to be selected according to lasers & needs |  | 0
F37-565SG | AHF | 565/24 BrightLineHC in SG32 | 1 | 577.693 | 577.693 | Detection path |  | Filters have to be selected according to lasers & needs |  | 0
FF01-440/40-32 | Semrock | 440/40 nm BrightLine® single-band bandpass filter (DAPI) | 1 | 582 | 582 |  |  |  |  | 1 | x | AVR | Q008233/01 | 582
FF01-510/42-32 | Semrock | 510/42 nm BrightLine® single-band bandpass filter (GFP) | 1 | 467 | 467 |  |  |  |  | 1 | x | AVR | Q008233/01 | 467
FF01-562/40-32 | Semrock | 562/40 nm BrightLine® single-band bandpass filter (mOrange) | 1 | 532 | 532 |  |  |  |  | 1 | x | AVR | Q008233/01 | 532
FF01-585/40-32 | Semrock | 585/40 nm BrightLine® single-band bandpass filter (tdTomato) | 1 | 532 | 532 |  |  |  |  | 1 | x | AVR | Q008233/01 | 532
FF01-640/40-32 | Semrock | 640/40 nm BrightLine® single-band bandpass filter (mKate2) | 1 | 664 | 664 |  |  |  |  | 1 | x | AVR | Q008233/01 | 664
FF01-679/41-32 | Semrock | 679/41 nm BrightLine® single-band bandpass filter (Alexa647) | 1 | 664 | 664 |  |  |  |  | 1 | x | AVR | Q008233/01 | 664
SIZING - STANDARD | Semrock | Sizing fee | 1 | 150 | 150 |  |  |  |  | 1 | x | AVR | Q008233/01 | 150
Electronics / Signal generation
781161-01 | National Instruments | NI PXIe-1073 Integrated MXIe, 5 Periph Slots, PCIe-8361, 3m Cable | 1 | 1630 | 1630 | Signal generation |  |  |  | 0
763065-01 | National Instruments | Power Cord, 220V, 10A, Swiss | 1 | 11 | 11 | Signal generation |  |  |  | 0
779632-01 | National Instruments | PXI-6259 (32 Analog Inputs, 48 Digital I/O, 4 Analog Outputs) | 1 | 2800 | 2800 | Signal generation |  |  |  | 0
777643-01 | National Instruments | BNC-2110 Noise Rejecting, Shielded BNC Connector Block | 3 | 520 | 1560 | Signal generation |  |  |  | 0
192061-02 | National Instruments | SHC68-68-EPM Shielded Cable, 68-D-Type to 68 VHDCI Offset, 2 m | 2 | 193 | 386 | Signal generation |  |  |  | 0
778512-01 | National Instruments | NI PXI-6733 with 8 16-Bit Waveform Analog Outputs | 1 | 3260 | 3260 | Signal generation |  |  |  | 0
184749-02 | National Instruments | SH68-68-EP, Shielded Cable, 2 m | 1 | 186 | 186 | Signal generation |  |  |  | 0
DELOCK 12498 | Reichelt | BNC to SMB cable, 3 m | 16 | 8.95 | 143.2 | Signal generation |  | SMB cables for Analog & Digital Laser control. A Sole-6 would require SMA cables |  | 0
Excitation & detection path: Minor components
G022081000 | Qioptiq | Flat rail FLS 95-500-M | 2 | 119.8578 | 239.7156 | Detection Path | Detection Rail | 2nd Rail allows to park a stereomicroscope for visual inspection |  | 0
G022083000 | Qioptiq | Flat rail FLS 95-1000-M | 1 | 222.4388 | 222.4388 | Detection Path | Main Rail | Main Rail the whole detection path, stages and sample rest on |  | 0
G026106000 | Qioptiq | Profile X 95; 640 mm | 2 | 119.7 | 239.4 | Sample stages | Sample stage gantry |  |  | 0
G026105000 | Qioptiq | Profile X 95; 500 mm | 1 | 101 | 101 | Sample stages | Sample stage gantry |  |  | 0
G026206000 | Qioptiq | Baseplate X95 | 2 | 64 | 128 | Sample stages | Sample stage gantry |  |  | 0
G026408000 | Qioptiq | Clamping carriage X-95 | 4 | 89.65 | 358.6 | Sample stages | Sample stage gantry |  |  | 0
G063730000 | Qioptiq | Adjustable Mirror Insert 30 | 10 | 153.3316 | 1533.316 | Excitation path | Fold mirrors | BBE1-E02 need to be glued to them |  | 0
G061042000 | Qioptiq | Mounting Plate 30 | 10 | 26.995 | 269.95 | Excitation path | Fold mirrors |  |  | 0
G061251000 | Qioptiq | Circlip Kit | 1 | 66.9476 | 66.9476 | Lab supplies | Excitation path | Special pliers in case the retaining rings of the Adjustable mirror insets 30 need to be removed |  | 0
G061011000 | Qioptiq | Set of Threaded Pins M2.3x3, 150 ea. | 1 | 14.0374 | 14.0374 | Lab supplies | Excitation path |  |  | 0
G061012000 | Qioptiq | Set of Threaded Pins M2.3x6 for Mounting Plates, 150 | 1 | 15.1172 | 15.1172 | Lab supplies | Excitation path |  |  | 0
G061239000 | Qioptiq | Set of Special Screws M2.3x9 (20pcs.) | 1 | 30.2344 | 30.2344 | Lab supplies | Excitation path |  |  | 0
G061238000 | Qioptiq | Set of Thumbscrews M2.3x4, 20 ea. | 1 | 24.8354 | 24.8354 | Lab supplies | Excitation path |  |  | 0
G061111000 | Qioptiq | Set of Screws M2.3x5, (200pcs.) | 1 | 19.4364 | 19.4364 | Lab supplies | Excitation path |  |  | 0
G061353000 | Qioptiq | Flat rail FLS 40-150 | 2 | 44.2718 | 88.5436 | Excitation path | Excitation path |  |  | 0
G061374000 | Qioptiq | Carrier FLR 40-40 | 2 | 53.99 | 107.98 | Excitation path | Excitation relay | Mounting plate for Cube 30 |  | 0
G061047000 | Qioptiq | Mounting Plate 35 | 6 | 30.2344 | 181.4064 | Excitation path | Excitation relay | Mounts for 80 mm Achromats |  | 0
G061081000 | Qioptiq | Cube 30 | 2 | 97.182 | 194.364 | Excitation path | Excitation relay | Mounts second to last fold mirror ahead of the scanners, have to be modified to allow a 35 mm lens to be mounted |  | 0
G061225000 | Qioptiq | Holder 30 | 2 | 32.394 | 64.788 | Excitation path | Excitation relay | Mounts last fold mirror ahead of the scanners |  | 0
G026529000 | Qioptiq | Carrier X 95-300, black, w/ hole pattern | 3 | 225.6782 | 677.0346 | Main Rail & Detection Path | Detection Rail | 1 for the focusing stage, 1 for the detection path, 1 for the XYZ stage assembly |  | 0
G063200000 | Qioptiq | Achr. VIS ARB2; D=31.5; F=80; mounted | 4 | 158.7306 | 634.9224 | Excitation path | Excitation relay | Relay achromats from ETL to Scanners |  | 0
G061372000 | Qioptiq | Carrier FLR 40-20 | 12 | 38.8728 | 466.4736 | Excitation path | Excitation relay | 2 in the excitation path, the rest are for alignment & spares |  | 0
P100/M | Thorlabs | Ø1.5" Mounting Post M6 Taps L = 100 mm | 4 | 41.78 | 167.12 | Excitation path | Excitation platform |  |  | 0
P150/M | Thorlabs | Ø1.5" Mounting Post M6 Taps L = 150 mm | 5 | 48.1483 | 240.7414 | Excitation path | Excitation platform |  |  | 0
TBB1515/M | Thorlabs | Large-Area Translation Stage 150 mm x 191.7 mm | 2 | 483.5992 | 967.1985 | Excitation path | Excitation platform | Platforms the whole excitation path rests on |  | 0
CPVM | Thorlabs | Vertical Cage System Mounting Plate | 4 | 41.27 | 165.0798 | Excitation path | Excitation collimators & ETL |  |  | 0
SHB025 | Thorlabs | Ø1/4" Stainless Steel Diaphragm Optical Beam Shutter with Controller | 2 | 833.8648 | 1667.7295 | Excitation path | Excitation collimators |  |  | 0
SHCP025/M | Thorlabs | 30 mm Cage and Post Mounting Adapter for SHB025(T) Optical Beam Shutter M4 Tap | 2 | 37.3017 | 74.6034 | Excitation path | Excitation collimators | Mounting plate for shutters |  | 0
SM1FCA | Thorlabs | FC/APC Fiber Adapter Plate with External SM1 (1.035"-40) Thread | 2 | 29.6297 | 59.2594 | Excitation path | Excitation collimators |  |  | 0
CP02/M | Thorlabs | SM1-Threaded 30 mm Cage Plate 0.35" Thick 2 Retaining Rings M4 Tap | 2 | 15.7672 | 31.5345 | Excitation path | Excitation collimators | Cage plate to mount excitation collimator |  | 0
ER05-P4 | Thorlabs | Cage Assembly Rod 1/2" Long Ø6 mm 4 Pack | 2 | 18.4657 | 36.9313 | Lab supplies | Excitation path |  |  | 0
ER1-P4 | Thorlabs | Cage Assembly Rod 1" Long Ø6 mm 4 Pack | 2 | 18.4657 | 36.9313 | Lab supplies | Excitation path |  |  | 0
ER1.5-P4 | Thorlabs | Cage Assembly Rod 1.5" Long Ø6 mm 4 Pack | 2 | 21.3122 | 42.6245 | Lab supplies | Excitation path |  |  | 0
ER2-P4 | Thorlabs | Cage Assembly Rod 2" Long Ø6 mm 4 Pack | 4 | 22.3175 | 89.2701 | Lab supplies | Excitation path |  |  | 0
ER3-P4 | Thorlabs | Cage Assembly Rod 3" Long Ø6 mm 4 Pack | 4 | 24.1271 | 96.5082 | Lab supplies | Excitation path |  |  | 0
ER4-P4 | Thorlabs | Cage Assembly Rod 4" Long Ø6 mm 4 Pack | 4 | 25.9366 | 103.7463 | Lab supplies | Excitation path |  |  | 0
SM1V10 | Thorlabs | Ø1" Adjustable Lens Tube 0.81" Travel Range | 2 | 32.0107 | 64.0213 | Excitation path | Excitation collimators |  |  | 0
SM1L03-P5 | Thorlabs | SM1 Lens Tube 0.30" Thread Depth SM1RR Retaining Ring 5 Pack | 1 | 55.0054 | 55.0054 | Lab supplies | Excitation path |  |  | 0
SM1L05-P5 | Thorlabs | SM1 Lens Tube 0.50" Thread Depth SM1RR Retaining Ring 5 Pack | 1 | 56.9525 | 56.9525 | Lab supplies | Excitation path |  |  | 0
SM1L10-P5 | Thorlabs | SM1 Lens Tube 1.00" Thread Depth SM1RR Retaining Ring 5 Pack | 1 | 64.4764 | 64.4764 | Lab supplies | Excitation path |  |  | 0
ST1XY-S | Thorlabs | XY Translator with Micrometer Drives | 2 | 355.5565 | 711.1131 | Excitation path | ETLs |  |  | 0
XRN25C/M | Thorlabs | Compact 25 mm Travel Linear Translation Stage Rear Micrometer M6 Taps | 2 | 387.6519 | 775.3037 | Excitation path | Excitation path | Moves last fold mirror ahead of the scanners for light-sheet alignment |  | 0
XRN-B1/M | Thorlabs | Baseplate for XRN25 Series Stages, Metric Slot Spacing | 2 | 30.1804 | 60.3608 | Excitation path | Excitation path |  |  | 0
SM1A10 | Thorlabs | Adapter with External SM1 Threads and Internal C-Mount Threads | 2 | 18.4127 | 36.8255 | Lab supplies | Spare |  |  | 0
SM1A9 | Thorlabs | Adapter with External C-Mount Threads and Internal SM1 Threads | 2 | 18.4127 | 36.8255 | Lab supplies | Spare |  |  | 0
SM1A39 | Thorlabs | Adapter with External C-Mount Threads and External SM1 Threads | 2 | 19.6826 | 39.3652 | Excitation path | Excitation path | Connects ETLs to CPVM plate, very important |  | 0
AC254-075-A-ML | Thorlabs | f=75 mm Ø1" Achromatic Doublet SM1-Threaded Mount ARC: 400-700 nm | 2 | 94.1802 | 188.3603 | Excitation path | Excitation collimators | Used as collimator to provide 15 mm beam-diameter |  | 0
BBE1-E02 | Thorlabs | 1" Broadband Dielectric Elliptical Mirror 400 - 750 nm | 10 | 90.2119 | 902.1189 | Excitation path | Fold mirrors | Have to be glued to Qioptiq Adjustable Mirror Insert 30 |  | 0
SM2NFM | Thorlabs | Adapter with External SM2 Threads and Nikon Female F-Mount Ring | 2 | 87.5664 | 175.1328 | Excitation path | Scan unit |  |  | 0
LCP03/M | Thorlabs | 60 mm Blank Cage Plate M4 Tap | 2 | 34.3916 | 68.7833 | Excitation path | Scan unit | Mounting plate for the 50mm excitation objective |  | 0
RS2P/M | Thorlabs | Ø25.0 mm Pedestal Pillar Post M6 Taps L = 50 mm | 8 | 25.6085 | 204.8683 | Excitation path | Excitation relay and excitation platform |  |  | 0
PS20/M | Thorlabs | Mounting Post Spacer, Height = 20 mm | 8 | 11.54 | 92.32 | Excitation path | Excitation platform |  |  | 0
PS5M | Thorlabs | Mounting Post Spacer Height = 5 mm | 4 | 8.0953 | 32.381 | Excitation path | Excitation relay |  |  | 0
PS3/M | Thorlabs | Mounting Post Spacer, Height = 3 mm | 8 | 11.54 | 92.32 | Excitation path | Excitation platform |  |  | 0
RS3P/M | Thorlabs | Ø25.0 mm Pedestal Pillar Post M6 Taps L = 75 mm | 2 | 28.0424 | 56.0848 | Excitation path | Excitation relay |  |  | 0
RS3M | Thorlabs | Ø25 mm Post Spacer Thickness = 3 mm | 6 | 7.0371 | 42.2223 | Detection path | Camera Mount |  |  | 0
RS10M | Thorlabs | Ø25 mm Post Spacer Thickness = 10 mm | 2 | 8.1482 | 16.2963 | Lab supplies | Spare |  |  | 0
PH50/M | Thorlabs | Ø12.7 mm Post Holder Spring-Loaded Hex-Locking Thumbscrew L=50 mm | 4 | 7.483 | 29.9321 | Lab supplies | Excitation path |  |  | 0
PH75/M | Thorlabs | Ø12.7 mm Post Holder Spring-Loaded Hex-Locking Thumbscrew L=75 mm | 3 | 7.873 | 23.6191 | Lab supplies | Excitation path |  |  | 0
PH150/M | Thorlabs | Ø12.7 mm Post Holder Spring-Loaded Hex-Locking Thumbscrew L=150 mm | 1 | 12.0424 | 12.0424 | Lab supplies | Excitation path |  |  | 0
TPSM1/M | Thorlabs | Magnetic Laser Safety Screen, 200 mm x 75 mm, Metric Engraving | 6 | 32 | 192 | Laser safety | Laser safety | General-purpose magnetic beam blocks, very useful |  | 0
TPSM2/M | Thorlabs | Magnetic Laser Safety Screen, 300 mm x 75 mm, Metric Engraving | 6 | 40.25 | 241.5 | Laser safety | Laser safety | General-purpose magnetic beam blocks, very useful |  | 0
RA180/M-P5 | Thorlabs | Right-Angle End Clamp for Ø1/2" Posts, M6 Stud and 5 mm Hex, 5 Pack | 2 | 57.5 | 115 | Lab supplies | Excitation path + Spare |  |  | 0
RA90/M-P5 | Thorlabs | Right-Angle Clamp for Ø1/2" Posts, 5 mm Hex, 5 Pack | 2 | 51.01 | 102.02 | Lab supplies | Excitation path + Spare |  |  | 0
TR50/M-P5 | Thorlabs | Ø12.7 mm Optical Post, SS, M4 Setscrew, M6 Tap, L = 50 mm, 5 Pack | 5 | 24.41 | 122.05 | Lab supplies | Excitation path + Spare |  |  | 0
TR75/M-P5 | Thorlabs | Ø12.7 mm Optical Post, SS, M4 Setscrew, M6 Tap, L = 75 mm, 5 Pack | 2 | 26.16 | 52.32 | Lab supplies | Excitation path + Spare |  |  | 0
TR100/M-P5 | Thorlabs | Ø12.7 mm Optical Post, SS, M4 Setscrew, M6 Tap, L = 100 mm, 5 Pack | 2 | 27.62 | 55.24 | Lab supplies | Excitation path + Spare |  |  | 0
TR150/M-P5 | Thorlabs | Ø12.7 mm Optical Post, SS, M4 Setscrew, M6 Tap, L = 150 mm, 5 Pack | 2 | 33.06 | 66.12 | Lab supplies | Excitation path + Spare |  |  | 0
TR250/M | Thorlabs | Ø12.7 mm Optical Post SS M4 Setscrew M6 Tap L = 250 mm | 1 | 8.5926 | 8.5926 | Detection Path | Servo mount |  |  | 0
PH50/M-P5 | Thorlabs | Ø12.7 mm Post Holder, Spring-Loaded Hex-Locking Thumbscrew, L=50 mm, 5 Pack | 1 | 40.25 | 40.25 | Lab supplies | Excitation path + Spare |  |  | 0
PH75/M-P5 | Thorlabs | Ø12.7 mm Post Holder, Spring-Loaded Hex-Locking Thumbscrew, L=75 mm, 5 Pack | 1 | 43.23 | 43.23 | Lab supplies | Excitation path + Spare |  |  | 0
PH100/M-P5 | Thorlabs | Ø12.7 mm Post Holder, Spring-Loaded Hex-Locking Thumbscrew, L=100 mm, 5 Pack | 1 | 47.93 | 47.93 | Lab supplies | Excitation path + Spare |  |  | 0
BA2/M-P5 | Thorlabs | Mounting Base, 50 mm x 75 mm x 10 mm, 5 Pack | 1 | 34.34 | 34.34 | Lab supplies | Excitation path + Spare |  |  | 0
BA1S/M-P5 | Thorlabs | Mounting Base, 25 mm x 58 mm x 10 mm, 5 Pack | 1 | 24.46 | 24.46 | Lab supplies | Excitation path + Spare |  |  | 0
PSHA/M | Thorlabs | Adjustable Height Collar M6 Locking Screw | 1 | 61.6404 | 61.6404 | Detection path | Camera Mount |  |  | 0
C1515/M | Thorlabs | Ø1.5" Mounting Post Bracket M6 Taps | 1 | 95.2384 | 95.2384 | Detection path | Camera Mount |  |  | 0
XT95P3 | Thorlabs | Base Plate for 95 mm Rails | 1 | 48.6774 | 48.6774 | Detection path | Camera Mount | Needs to be modified |  | 0
KB25/M | Thorlabs | Complete 25 mm x 25 mm Kinematic Base Top and Bottom Plates M4 Counterbores | 10 | 74.3388 | 743.3883 | Sample mounts | Sample holder | It's always good to have more of these - depending on the number of samples & cuvettes - also for intermediate storage of samples |  | 0
CP20S | Thorlabs | 30 mm Cage System Iris Ø20.0 mm Maximum Aperture | 2 | 83.5981 | 167.1962 | Excitation path | Excitation collimators |  |  | 0
CF125C/M-P5 | Thorlabs | Clamping Fork 31.5 mm Counterbored Slot M6 x 1.0 Captive Screw 5 Pack | 1 | 49.1324 | 49.1324 | Lab supplies | Excitation path |  |  | 0
PH20/M | Thorlabs | 12.7 mm Post Holder, Spring-Loaded Hex-Locking Thumbscrew, L=20 mm | 2 | 6.8351 | 13.6703 | Sample holder | Sample holder |  |  | 0
TR20/M-P5 | Thorlabs | Stainless Steel Optical Posts - Metric | 1 | 20.7322 | 20.7322 | Sample holder | Sample holder |  |  | 0
CL5A-P5 | Thorlabs | Table Clamp, L-Shape, Rounded Lip, 5 Pack | 1 | 19.8 | 19.8 | Sample Stage | Sample stage gantry |  |  | 0
L200/M | Thorlabs | 4" x 3" Lab Jack, 1.03" Vertical Travel, 50 lbs Load Capacity, Metric | 1 | 462 | 462 | Sample mounts | Sample mounts | Order one for each planned immersion cuvette mount (e.g. 40x40 or 50x50) |  | 0
LX10/M | Thorlabs | Self-Contained 25 mm Translation Stage, M6 Taps | 1 | 530 | 530 | Sample mounts | Sample mounts | Order one for each planned immersion cuvette mount (e.g. 40x40 or 50x50) if optical path adjustment is desired |  | 0
UBP2/M | Thorlabs | Universal Base Plate, 65 mm x 65 mm x 10 mm, Metric | 1 | 38.54 | 38.54 | Sample mounts | Sample mounts | Order one for each planned immersion cuvette mount (e.g. 40x40 or 50x50) if optical path adjustment is desired |  | 0
M-360-90 | Newport | Angle Bracket, 90°, Slotted Faces, Metric | 1 | 82 | 82 | Detection path | Camera bracket |  |  | 0
M-CXL95-120 | Newport | Rail Carriage, 120 mm Length, M5 and M6 Thread, X95 Series | 4 | 127 | 508 | Sample mounts | Sample holder and general supplies | Sample holder and general supplies - it is useful to have more of these for exchanging the outer cuvettes |  | 0
M-CXL95-50 | Newport | Rail Carriage, 50 mm Length, M6 Thread, X95 Series | 2 | 95 | 190 | Detection path | Servo holder & spare | Servo holder & spare |  | 0
RD-PDT-B | Radiant Dyes | Tip-Tilt Plate | 2 | 280 | 560 | Sample holder | Sample holder | Order one for each planned immersion cuvette mount (e.g. 40x40 or 50x50) |  | 0
Alignment Tools
SI254 | Thorlabs | Shearing Interferometer with a 10-25.4 mm Beam Diameter Shear Plate | 1 | 488 | 488 |  |  |  |  | 0
SI100P | Thorlabs | Shear Plate, 5-10 mm Beam Diameter | 1 | 184 | 184 |  |  |  |  | 0
SICP | Thorlabs | 30 mm Cage System Adapter for Shearing Interferometers with Diffuser Viewing Screen | 1 | 76 | 76 |  |  |  |  | 0
CCM1-G01/M | Thorlabs | 30 mm Cage Cube-Mounted Protected Aluminum Turning Mirror, M4 Tap | 1 | 184 | 184 |  |  |  |  | 0
SM1FC | Thorlabs | FC/PC Fiber Adapter Plate with External SM1 (1.035"-40) Thread | 1 | 31 | 31 |  |  |  |  | 0
SM1FCA | Thorlabs | FC/APC Fiber Adapter Plate with External SM1 (1.035"-40) Thread | 1 | 32.78 | 32.78 |  |  |  |  | 0
AC254-100-A-ML | Thorlabs | f=100 mm Ø1" Achromatic Doublet SM1-Threaded Mount ARC: 400-700 nm | 1 | 94.1802 | 94.1802 |  |  |  |  | 0
SM1V15 | Thorlabs | Ø1" Adjustable Lens Tube, 1.31" Travel Range | 1 | 36.8 | 36.8 |  |  |  |  | 0
SM1M20 | Thorlabs | SM1 Lens Tube Without External Threads, 2" Long, Two Retaining Rings Included | 1 | 17 | 17 |  |  |  |  | 0
SM1T2 | Thorlabs | SM1 (1.035"-40) Coupler, External Threads, 0.5" Long | 2 | 21.21 | 42.42 |  |  |  |  | 0
DGM05 | Thorlabs | Digital Indicator | 1 | 304.75 | 304.75 |  |  | Very useful |  | 0
DIGC6 | Thorlabs | Digital Calipers | 1 | 148.21 | 148.21 |  |  | Very useful |  | 0
R2L2S3P2 | Thorlabs | Grid Distortion Target, 1.5" x 1.5", 250 µm Grid Spacing | 1 | 348.45 | 348.45 |  |  | Very useful |  | 0
FFM1 | Thorlabs | 30-mm-Cage-Compatible Rectangular Filter Mount | 1 | 60.95 | 60.95 |  |  |  |  | 0
DG10-1500-H1-MD | Thorlabs | Ø1" SM1-Mounted Frosted Glass Alignment Disk w/Ø1 mm Hole | 1 | 34.5 | 34.5 |  |  | Nice to have |  | 0
DG20-1500-H2-MD | Thorlabs | Ø2" SM2-Mounted Frosted Glass Alignment Disk w/Ø2 mm Hole | 1 | 51.45 | 51.45 |  |  | Nice to have |  | 0
CPA1 | Thorlabs | 30 mm Cage System Alignment Plate with Ø1 mm Hole | 2 | 13.8 | 27.6 |  |  |  |  | 0
LCPA1 | Thorlabs | 60 mm Cage Alignment Plate | 1 | 19.09 | 19.09 |  |  |  |  | 0
LCP01/M | Thorlabs | 60 mm Cage Plate, SM2 Threads, 0.5" Thick, M4 Tap (Two SM2RR Retaining Rings Included) | 2 | 40.51 | 81.02 |  |  | Nice to have as spares |  | 0
CP20S | Thorlabs | 30 mm Cage System Iris Ø20.0 mm Maximum Aperture | 2 | 83.5981 | 167.1962 |  |  | Nice to have |  | 0
SM1D12D | Thorlabs | SM1 Ring-Actuated Iris Diaphragm (Ø0.8 - Ø12 mm) | 4 | 70.104 | 280.416 |  |  | Nice to have |  | 0
G061008000 | Qioptiq | Mounting Plate Without Hole | 2 | 28.75 | 57.5 |  |  | Have to be modified with SM1 threads |  | 0
G061372000 | Qioptiq | Carrier FLR 40-20 | 2 | 38.8728 | 77.7456 |  |  |  |  | 0
| Fisso | Strato M-28 movable arm | 1 | 205 | 205 |  |  | Very useful |  | 0
| Fisso | Thread adapter female M8/ male M6 thread reduction for Fisso | 2 | 12 | 24 |  |  | Very useful |  | 0
General lab supplies
LAB-16 | Newport | Ultra Jet Canned Air Duster, 10 oz. (300ml) | 4 | 16.5 | 66 |  |  | Or other canned duster |  | 0
Optical Wonder | Baader Planetarium | Microfiber cloth, Optical Wonder | 4 | 7.47 | 29.88 |  |  | General cleaning cloth for non-risky surfaces (Eyepieces etc) |  | 0
19569/16OZ | Cargille | Immersion oil from cargille for Clarity: Code 50350 nD=1.4587 fused silica matching oil | 2 | 140 | 280 |  |  | A decent supply is recommend (though it is not consumed much) |  | 0
13023MPRM2.5 | Kummer | EPO-TEK 302-3M in 2.5 g pre-pack, burst seal, 25x packs (minimum order) | 1 | 438 | 438 |  |  | 1 2.5g package is sufficent to glue 10 mirrors, Fabian will take care of that |  | 0
MC-50E | Thorlabs | Lens Tissues, 25 Sheets per Booklet, 50 Booklets in a Closeable Box | 1 | 85.1 | 85.1 |  |  |  |  | 0
ESK11 | Thorlabs | BNC Adapters Essentials Kit, 62 Pieces | 1 | 914 | 914 |  |  | This or any other BNC-Kit with all the common connectors (e.g. T, L, Straight etc.) |  | 0
CA2848 | Thorlabs | SMA Coaxial Cable, SMA Male to BNC Male, 48" (1219 mm) | 2 | 18 | 36 |  |  | Sometimes useful |  | 0
2249-C-120 | Thorlabs | 0.3 m BNC Cable | 4 | 15.25 | 61 |  |  |  |  | 0
2249-C-24 | Thorlabs | 0.6 m BNC Cable | 10 | 16.5 | 165 |  |  |  |  | 0
2249-C-60 | Thorlabs | 1.5 m BNC cable | 10 | 24 | 240 |  |  |  |  | 0
2249-C-120 | Thorlabs | 3m BNC cable | 6 | 24 | 144 |  |  |  |  | 0
BKF12 | Thorlabs | Black Aluminium Foil | 2 | 32 | 64 |  |  | Sometimes useful |  | 0
PLT2 | Thorlabs | Ø1/2" (Ø12.7 mm) Photoluminescent Stickers, Qty: 100 | 1 | 25 | 25 |  |  | Sometimes useful for marking setups in darkness |  | 0
T743-2.0 | Thorlabs | High-Performance Black Masking Tape, 2" x 180' (50 mm x 55 m) Roll | 2 | 51.58 | 103.16 |  |  |  |  | 0
PSS7 | Thorlabs | 7-Piece Precision Screwdriver Set | 1 | 60 | 60 |  |  | Or other, cheaper sets |  | 0
HW-KIT6/M | Thorlabs | Imperial Screw Thread Adapter Kit | 1 | 136.48 | 136.48 |  |  |  |  | 0
HW-KIT6/M | Thorlabs | Metric Screw Thread Adapter Kit | 1 | 136.48 | 136.48 |  |  |  |  | 0
HW-KIT1/M | Thorlabs | M4 Cap Screw and Hardware Kit | 1 | 60.95 | 60.95 |  |  |  |  | 0
HW-KIT3/M | Thorlabs | M4 Setscrew and Hardware Kit | 1 | 119.416 | 119.416 |  |  |  |  | 0
HW-KIT4/M | Thorlabs | M6 Setscrew and Hardware Kit | 1 | 105.8 | 105.8 |  |  |  |  | 0
HW-KIT2/M | Thorlabs | M6 Cap Screw and Hardware Kit | 2 | 119.6 | 239.2 |  |  |  |  | 0
TC3/M | Thorlabs | 15-Piece Balldriver and Hex Key Kit with Stand, Metric | 2 | 92 | 184 |  |  |  |  | 0
TC2 | Thorlabs | 20-Piece Balldriver and Hex Key Kit with Stand, Imperial | 1 | 96.23 | 96.23 |  |  |  |  | 0
SPW801 | Thorlabs | Adjustable Spanner Wrench | 1 | 102.44 | 102.44 |  |  |  |  | 0
SPW602 | Thorlabs | SM1 Spanner Wrench, Graduated, Length = 3.88" | 2 | 28 | 56 |  |  |  |  | 0
|  | Multiport-power outlets | 4 | [6 empty] | 0
|  | Swiss power cords to standard cold-device plugs | 10 | [6 empty] | 0
|  | Cable wraps | 1 |  |  |  |  | Lots of them |  | 0
|  | Isopropanol p.a. for lens cleaning | 1 | [6 empty] | 0
Custom components
|  | TubeLensClamp | 1
| Mechanical Workshop | Galvomount-22mm-diameter-Thorlabs-Left.ipt | 1 |  |  | Excitation Path |  | Only if Thorlabs Scanners are used | Aluminium | 1 | x | ASI | 110519-RN | 350
| Mechanical Workshop | Galvomount-22mm-diameter-Thorlabs-Right.ipt | 1 |  |  | Excitation Path |  | Only if Thorlabs Scanners are used | Aluminium | 1 | x | ASI | 110519-RN | 350
| Mechanical Workshop | 60mm-blank-cageplate-LCP03M-Nikon-MOD.ipt | 2 |  |  | Excitation Path |  | Modified LCP03M | Aluminium | 1 | x | ASI | 110519-RN | 300
| Mechanical Workshop | MVX-10-Bracket-V5.ipt | 1 |  |  | Detection Path |  |  | Aluminium | 1 | x | ASI | 110519-RN | 180
| Mechanical Workshop | Servo-Dynamixel-Adapter-V2.ipt | 1 |  |  | Detection Path |  |  | Brass | 1 | x | ASI | 110519-RN | 140
| Mechanical Workshop | Large-cuvette-mount-30mm-V1.ipt | 0 |  |  | Sample Mounts |  | if 30 mm cuvettes are desired | POM (Polyoxymethylen) | 1
| Mechanical Workshop | Large-cuvette-mount-40mm-V3.ipt | 2 |  |  | Sample Mounts |  | Order one for each planned immersion cuvette mount / imaging medium | POM (Polyoxymethylen) | 1
| Mechanical Workshop | Large-cuvette-mount-50mm-V3.ipt | 2 |  |  | Sample Mounts |  | Order one for each planned immersion cuvette mount / imaging medium | POM (Polyoxymethylen) | 1
| Mechanical Workshop | Sample-cuvette-clamp-20mm-V3.ipt | 10 |  |  | Sample Mounts |  | Redesign is being worked on | POM (Polyoxymethylen) | 1
Sample cuvettes
| Portmann Instruments | UQ-205-H80 10x20x80 | 0 | 518.5 | 0 |  |  | Whole-Mouse CNS Cuvettes |  | 0
| Portmann Instruments | UQ-753-H100 40x40x100 | 0 | 764 | 0 |  |  |  |  | 0
| Portmann Instruments | UQ-205-H120 10x20x120 | 0 | 816 | 0 |  |  | Whole-Mouse CNS Cuvettes |  | 0
| Portmann Instruments | UQ-753-H120 40x40x120 | 0 | 952 | 0 |  |  |  |  | 0
| Portmann Instruments | UQ-751 20x20 mm | 0 | 99.5 | 0 |  |  |  |  | 0
| Portmann Instruments | UQ-752 30x30 | 0 | 128.5 | 0 |  |  |  |  | 0
| Portmann Instruments | UQ-753 40x40 | 2 | 156 | 312 |  |  |  |  | 0
| Portmann Instruments | UQ-754 50x50 | 2 | 184.5 | 369 |  |  |  |  | 1 | x | Sigma-Aldrich | Z805750 | 152
|  | 50 x 50 quartz | 2 | 900 | 1800 |  |  |  |  | 1
| Portmann Instruments | UQ-203 5x10x45 | 0 | 106.5 | 0 |  |  |  |  | 0
| Portmann Instruments | UQ-204 10x10x45 | 6 | 106.5 | 639 |  |  |  |  | 0
| Portmann Instruments | UQ-205 10x20x45 | 6 | 121.5 | 729 |  |  | Standard cuvette for mouse brains & CLARITY |  | 1 | x | Analytics Shop | HL101-20-40 | 284.4
Fun Stuff
| sygns.de | Custom Neon ¦ mesospim.org ¦ Classic Red ¦ 100cm on white matte Aluminium | 1 | 932 | 932 | Neon Sign |  | This is the glowing red "mesospim.org" neon sign, can be identical to order DE176398 |  | 0
ThorlabsComponents
|  |  | 1 | 27036.56 | 27036.56 |  |  |  |  | 1 | x | Thorlabs | AIP059462 | 22659.89
OPT Capability
62-901 | Edmund Optics | 0.9x telecentric lens, c mount | 1 | 1995 | 1995 |  |  |  |  | 1
56-025 | Edmund Optics | Telecentric lens mount | 1 | 195 | 195 |  |  |  |  | 1
BFS-U3-200S6M-C | Point Grey | Blackfly - 20 MP, 18 FPS, SONY IMX183, MONO | 1 | 729 | 729 |  |  |  |  | 1
Stage
Mounting
Ring light
Emission filter
|  | open-top launch | 1 |  | 16625 |  |  |  |  | 1
|  | Open-top stage | 1 |  | 9810 |  |  |  |  | 1
|  |  |  | SUM | 323911.8632 |  |  |  | AIBS total | 174428.86 |  | 174000 | -428.86
[9 empty] | Actual to date | 140663.01

## ThorlabsComponents
Part # | Vendor | Description | QTY | Unit Price (USD) | Price (CHF) | Assembly | Subassembly | Comment | AIBS To Buy? | Ordered? | Vendor | Quote | Price
P100/M |  |  | 8 | 42.2 | 337.6 | Base | Excitation post
PS15M |  |  | 8 | 10.83 | 86.64 | Base | Excitation post
PB2/M |  |  | 8 | 29.76 | 238.08 | Base | Excitation post
XT95SP-1000 |  |  | 1 | 222.91 | 222.91 | Base | Main rail
XT95RC3/M |  |  | 1 | 111.39 | 111.39 | Base | Cuvette rail
XT95RC4/M |  |  | 2 | 130.49 | 260.98 | Base | Scope rail
RS2P/M |  | 60 mm clamp | 1 | 28.95 | 28.95 | Detection path | Camera mount
RS1.5P4/M |  | V block | 1 | 25.21 | 25.21 | Detection path | Camera mount
CF175 |  | 1 for 60 mm clamp; 4 for v block | 4 | 10.93 | 43.72 | Detection path | Camera mount
MB1545/M |  |  | 1 | 133.1 | 133.1 | Detection path | Breadboard
TR100/M |  |  | 3 | 6.05 | 18.15 | Detection path | Servo mount
RA180/M |  |  | 2 | 11.46 | 22.92 | Detection path | Servo mount
RA90/M |  |  | 2 | 10.05 | 20.1 | Detection path | Servo mount
TR75/M |  |  | 1 | 5.58 | 5.58 | Detection path | Servo mount
KB25/M |  |  | 1 | 77.25 | 77.25 | Immersion bath | Cuvette mount
PY005/M |  |  | 1 | 422.24 | 422.24 | Immersion bath | Cuvette mount
PY005A2/M |  |  | 1 | 57.08 | 57.08 | Immersion bath | Cuvette mount
RB13P1/M |  |  | 1 | 55.19 | 55.19 | Immersion bath | Cuvette mount
RS25/M |  |  | 4 | 20.46 | 81.84 | Immersion bath | Cuvette mount
RS8M |  |  | 4 | 8.77 | 35.08 | Immersion bath | Cuvette mount
KB25/M |  |  | 1 | 77.25 | 77.25 | Sample mount | Cuvette mount
XT95P12/M |  |  | 1 | 48.97 | 48.97 | Gantry | Stage gantry
XT95B-500 |  |  | 3 | 175.31 | 525.93 | Gantry | Stage gantry
XT95P3 |  |  | 4 | 54.65 | 218.6 | Gantry | Stage gantry
XT95N6 |  | 10 pack | 1 | 27.06 | 27.06 | Gantry | Stage gantry
XT95P13/M |  |  | 2 | 113.62 | 227.24 | Gantry | Stage gantry
TBB1515 |  |  | 2 | 543.22 | 1086.44
CPVM |  |  | 2 | 46.54 | 93.08
AC254-075-A-ML |  |  | 2 | 106.05 | 212.1
ER3 |  | 4 pack | 8 | 25.83 | 206.64
ST1XY-S/M |  |  | 2 | 400.38 | 800.76
SM1A39 |  |  | 2 | 21.21 | 42.42
ER1 |  | 4 pack | 4 | 19.77 | 79.08
ER4 |  | 4 pack | 2 | 27.79 | 55.58
ER2 |  | 4 pack | 1 | 23.88 | 23.88
ER05 |  | 4 pack | 1 | 19.77 | 19.77
ER025 |  | 4 pack | 4 | 5.2 | 20.8
SM2NFM |  |  | 2 | 98.75 | 197.5
SM1FCA-APC |  |  | 2 | 33.28 | 66.56
SHCP025 |  |  | 2 | 42.2 | 84.4
CP33/M |  | nominal price | 2 | 25 | 50
SHB025 |  |  | 2 | 938.2 | 1876.4
SM1L10 |  |  | 2 | 14.68 | 29.36
SM1V10 |  |  | 2 | 34.51 | 69.02
XRN-B1/M |  |  | 2 | 32.62 | 65.24
XRN25C/M |  |  | 2 | 427.54 | 855.08
PH75/M |  |  | 4 | 8.52 | 34.08
TR50M |  |  | 4 | 5.35 | 21.4
RA180/M |  |  | 4 | 11.46 | 45.84
TR75/M |  |  | 2 | 5.58 | 11.16
KCB1EC |  |  | 4 | 208.06 | 832.24
H45E1 |  |  | 4 | 125.53 | 502.12
KC1 |  |  | 4 | 100.37 | 401.48
BBE1-E02 |  |  | 6 | 101.46 | 608.76
AC300-080-A |  |  | 4 | 91.98 | 367.92
CP12 |  |  | 4 | 22.07 | 88.28
ER90C |  |  | 4 | 12.88 | 51.52
ER90A |  |  | 4 | 7.63 | 30.52
XT34SD-250 |  |  | 2 | 58.35 | 116.7
XT34HP/M |  |  | 6 | 57.08 | 342.48
CP33T/M |  |  | 4 | 23.27 | 93.08
UBP2/M |  |  | 2 | 38.69 | 77.38
RS38/M |  |  | 4 | 23.27 | 93.08
RS8M |  |  | 4 | 8.77 | 35.08
RS12M |  |  | 4 | 18.83 | 75.32
RS6M |  |  | 4 | 8.45 | 33.8
CP02B |  |  | 4 | 14.94 | 59.76
RS10M |  |  | 4 | 9.15 | 36.6
GVS211/M |  |  | 2 | 1859.08 | 3718.16
GPS011-US |  |  | 1 | 523.37 | 523.37
GCE001 |  |  | 2 | 61.95 | 123.9
MB1218 | Thorlabs | Breadboard | 1 | 193.64 | 193.64 | Laser launch
POLARIS-K1-H | Thorlabs | 1" Polaris mirror mounts | 6 | 147.17 | 883.02 | Laser launch
RS05P | Thorlabs | 25 mm x 1/2" base | 8 | 21.21 | 169.68 | Laser launch
PF10-03-P01 | Thorlabs | 1" Mirror | 2 | 53.58 | 107.16 | Laser launch
CF038 | Thorlabs | 25 mm clamps | 7 | 42.45 | 297.15 | Laser launch
PAF2-A4A | Thorlabs | Fiber coupler | 2 | 626.12 | 1252.24 | Laser launch
POLARIS-K05 | Thorlabs | 1/2" polaris mounts | 5 | 150.41 | 752.05 | Laser launch
PF05-03 - 10 pk | Thorlabs | 1/2" mirror 10 pack | 10 | 286.91 | 2869.1 | Laser launch
FMP05 | Thorlabs | 1/2" lens mount | 5 | 14.61 | 73.05 | Laser launch
TRP1 | Thorlabs | mini-series posts | 10 | 20.35 | 203.5 | Laser launch
MSC2 | Thorlabs | Mini-series clamps | 10 | 16.72 | 167.2 | Laser launch
FMP1 | Thorlabs | 1" mirror mount | 1 | 17.1 | 17.1 | Laser launch
HCP | Thorlabs | Coupler mount | 2 | 87.11 | 174.22 | Laser launch
RS4M | Thorlabs | 4 mm spacer, 25 mm diameter | 2 | 7.9 | 15.8 | Laser launch
CRM1/M |  | Rotation mount for 30 mm cage | 1 | 87.39 | 87.39
AHWP05M-600 |  | Achromatic waveplate | 1 | 864.61 | 864.61
CCM5-PBS201/M |  | PBS | 1 | 282.44 | 282.44
KM05PM/M |  | Platform mount | 1 | 103 | 103
FIBER | Thorlabs | Fiber: S405-XP,Tubing: FT030-Y,End 1: FC/APC,End 2: FC/APC,Length: 5 m | 2 | 186.64 | 373.28 | Laser launch
SICP |  |  | 1 | 77.65 | 77.65
R2L2S3P2 |  |  | 1 | 353.86 | 353.86
DG20-1500-H2-MD |  |  | 1 | 52.22 | 52.22
[5 empty] | 27036.56 | Total

## MachinedComponents
Part # | Vendor | Description | QTY | Unit Price (CHF) | Price (CHF) | Assembly | Subassembly | Comment | AIBS To Buy? | Ordered? | Vendor | Quote | Price
MVX-10-Bracket-V5 |  |  | 1 |  |  |  | Detection path
TubeLensClamp |  |  | 1 |  |  |  | Detection path
Servo-Dynamixel-Adapter-V2 |  |  | 1 |  |  |  | Servo focus
Large-cuvette-mount-40mm |  |  | 2 |  |  |  | Sample mount
Sample-cuvette-clamp-20mm-V3 |  |  | 4 |  |  |  | Sample mount
Galvomount-22mm-diameter-Thorlabs-Right |  |  | 1
Galvomount-22mm-diameter-Thorlabs-Left |  |  | 1
60mm-blank-cageplate-LCP03M-Nikon-MOD |  |  | 2
Part | Qty | Material | FileName
MVX-10-Bracket-V5 | 1 | Aluminum | MVX-10-Bracket-V5
Servo-Dynamixel-Adapter-V2 | 1 | Brass (aluminum or resin?) | Servo-Dynamixel-Adapter-V2
Galvomount-22mm-diameter-Thorlabs-Right | 1 | Aluminum | Galvomount-22mm-diameter-Thorlabs-Right
Galvomount-22mm-diameter-Thorlabs-Left | 1 | Aluminum | Galvomount-22mm-diameter-Thorlabs-Left
60mm-blank-cageplate-LCP03M-Nikon-MOD | 2 | Aluminum / mod Thorlabs part | 60mm-blank-cageplate-LCP03M-Nikon-MOD
Large-cuvette-mount-40mm | 3 | 3D print resin | Large-cuvette-mount-40mm-V3