## MainBreakdown
Part # | Vendor | Description | QTY | Unit Price (CHF) | Price (CHF) | Assembly | Subassembly | Comment |  | AIBS To Buy? | Ordered? | Vendor | Quote | Price
Optical Table
RS-2000 | Newport | RS-2000 Table | 1 | 8000 | 8000 | Optical Table |  | Needs to be selected according to needs & room configuration |  | 0 |  | Anh | Warehouse | 0
Detection path: Major Components
C13440-20CU V3 | Hamamatsu | ORCA-FLASH 4.0 V3 CAMLINK | 1 | 16850 | 16850 | Detection path | Camera |  |  | 1 | x | Olympus | QT-U1259193 | 15510
[7 empty] | CamLink card |  |  | 1 | x | Olympus | QT-U1259193 | 1880
N1564600 | Olympus | MVX-ZB10 Zoombody | 1 | 5950 | 5950 | Detection path | Olympus Microscope |  |  | 1 | x | Olympus | QT-U1259193 | 5085.76
N1564200 | Olympus | MVPLAPO1x Objective | 1 | 3180 | 3180 | Detection path | Olympus Microscope | The 2x works, but has large amounts of distortion |  | 1 | x | Olympus | QT-U1259193 | 2036.88
N1563500 | Olympus | MVX-TLU Tube lens | 1 | 1170 | 1170 | Detection path | Olympus Microscope |  |  | 1 | x | Olympus | QT-U1259193 | 833.52
N1564500 | Olympus | MVX-TV1xC C-Mount Adapter | 1 | 303 | 303 | Detection path | Olympus Microscope |  |  | 1 | x | Olympus | QT-U1259193 | 187.68
| ASI | 32 mm filter wheel, 6 position | 1 | 3750 | 3750 |  |  |  |  | 1 | x | ASI | 100119-RN | 3750
| ASI | Controller | 1 | 1075 | 1075 |  |  |  |  | 1 | x | ASI | 100119-RN | 1075
| ASI | Mounting flange between filter wheel and scope body | 1 | 375 | 375 |  |  |  |  | 1 | x | ASI | 100119-RN | 375
| ASI | Mounting flange between filter wheel and tube lens | 1 | 375 | 375 |  |  |  |  | 1 | x | ASI | 100119-RN | 375
| ASI | Tiger box | 1 | 5425 | 5425 |  |  |  |  | 1 | x | ASI | 100119-RN | 5425
99A135
902-0064-000 | Nodna | Robotis Dynamixel MX-28R | 1 | 250 | 250 | Detection path | Zoom servo | Bought via nodna.de |  | 1 | x | www.trossenrobotics.com | Req 29129 | 225.9
903-0163-100 | Nodna | Robotis FR07-F101K Set Rotate Bracket (N101 Typ) | 1 | 45 | 45 | Detection path | Zoom servo | Bought via nodna.de |  | 1 | x | www.trossenrobotics.com | Req 29129 | 41.9
DX-C4-240 | Nodna | (DX-C4-240) Dynamixel DX/RX Cable 4-pin 240mm | 1 | 8 | 8 | Detection path | Zoom servo | Bought via nodna.de |  | 1 | x | www.trossenrobotics.com | Req 29129 | 28.24
P00001056 | Playzone | YF USB to RS485 Adapter | 1 | 12.5 | 12.5 | Detection path | Zoom servo | USB Adapter |  | 1 | x | Amazon | Req 29131 | 29.99
20065A8 | McMaster | Economy V block - base could be 0.5 mm thinner, depending on tolerances | 1 | 17.78 | [5 empty] | 1 | x | McMaster-Carr | 20065A8 | 17.78
Excitation path: Major Components
Stradus® 405 – 100 | Vortran | 405 nm excitation - DAPI | 1 | 3550 | 3550 |  |  |  |  | 1 | x | Vortran | Stradus 405-100 | 3550
Stradus® 488 – 150 | Vortran | 488 nm Excitation - GFP and DiO | 1 | 6600 | 6600 |  |  |  |  | 1 | x | Vortran | Stradus 488-150 | 6600
1230942 | Coherent | 552 nm Excitation - mOrange, tdTomato, and DiI | 1 | 10414.4 | 10414.4 |  |  |  |  | 1 | x | Coherent | COHR-81540-3 | 10414.4
1285744 | Coherent | 594 nm excitation - mKate2 | 1 | 9425.4 | 9425.4 |  |  |  |  | 1 | x | Coherent | COHR-81540-3 | 9425.4
Stradus® 639-150 | Vortran | 640 nm excitation - Alexa647 | 1 | 1900 | 1900 |  |  |  |  | 1 | x | Vortran | Stradus 639-150 | 1900
ZT405rdc | Chroma | 405/488 combiner | 1 | 225 | 225 |  |  |  |  | 1 | x | Chroma | RRS22810 | 225
ZT514rdc | Chroma | 488/552 combiner | 1 | 225 | 225 |  |  |  |  | 1 | x | Chroma | RRS22810 | 225
ZT561rdc | Chroma | 552/594 combiner | 1 | 225 | 225 |  |  |  |  | 1 | x | Chroma | RRS22810 | 225
ZT594rdc | Chroma | 594/640 combiner | 1 | 225 | 225 |  |  |  |  | 1 | x | Chroma | RRS22810 | 225
Sample & Microscope Stages
C60-3060_CMR_MO | ASI | Rotatable C mount adapter | 1 | 2450 | 2450 |  |  |  |  | 1 | x | ASI | 100119-RN | 2450
C60-3060-CMR-1011 | ASI | C mount thread adapter | 1 | 245 | 245 |  |  |  |  | 1 | x | ASI | 100119-RN | 245
TGDCM2 | ASI | Motion control card | 1 | 975 | 975 |  |  |  |  | 1 | x | ASI | 100119-RN | 975
OE-1250-A | ASI | Detection arm translation stage | 1 | 6750 | 6750 |  |  |  |  | 1 | x | ASI | 100119-RN | 6750
LS-5013 | ASI | Right angle stage bracket | 2 | 245 | 490 |  |  |  |  | 1 | x | ASI | 100119-RN | 980
LS-100-AMCCH | ASI | 50 mm travel stage | 2 | 2050 | 4100 |  |  |  |  | 1 | x | ASI | 100119-RN | 8200
LS-50-AMERL | ASI | 100 mm travel stage | 1 | 2845 | 2845 |  |  |  |  | 1 | x | ASI | 100119-RN | 2845
Computer
TS-1677XU-RP-2700-16G-US | SimplyNAS | QNAP 3U 16-Bay Rackmount NAS/iSCSI IP-SAN | 1 | 4249 | 4249 | NAS chassis |  |  |  | 1 | x | SimplyNAS | 2019-4972 | 4249
ST10000NM0086 | SimplyNAS | Seagate Exos X10 10TB SATA | 34 | 288 | 9792 | NAS drives |  |  |  | 1 | x | SimplyNAS | 2019-4972 | 9792
RAIL-A03-57 | SimplyNAS | Rail-Kit for TVS-EC1580MU-SAS-RP | 1 | 169 | 169 | Rail kit for NAS |  |  |  | 1 | x | SimplyNAS | 2019-4972 | 169
NASBIT-48 | SimplyNAS | Network Attached Storage Burn in Testing | 1 | 95 | 95 | NAS initialization |  |  |  | 1 | x | SimplyNAS | 2019-4972 | 95
XS708T | NETGEAR | NETGEAR 8-Port 10Gig Gigabit Ethernet Smart Managed Pro Switch | 1 | 614 | 614 | 10 Gbit switch |  |  |  | 1 | x | Amazon | Req 29661 | 614
|  |  | 1 | 2300 | 2300 | Acquisition PC |  |  |  | 1 | x | Amazon | Req 30437 | 2218.33
| U3417W | Dell U3417W FR3PK 34-Inch Screen Led-Lit Monitor | 1 | 599 | 599 | Monitor |  |  |  | 1 | x | Amazon | Req 29661 | 599
|  |  | 1 | 100 | 100 | Monitor arm |  |  |  | 0
Excitation path: Major optical components
EL-16-40-TC-VIS-5D-1-C | Optotune | EL16 Lenses | 2 | 1300 | 2600 | Excitation | ETL Unit |  |  | 1 | x | Edmund |  | 1560
EL-E-4i | Optotune | Lens Driver | 2 | 270 | 540 | Excitation | ETL Unit | Have to be modified: BNC cables need to be soldered |  | 1 | x | Edmund |  | 560
CAB-6-300 | Optotune | Cables | 2 | 105 | 210 | Excitation | ETL Unit |  |  | 1 | x | Edmund |  | 220
| Digitec | Powered USB-Hub | 1 | 30 | 30 | Excitation | ETL Unit | Simple USB-Hub for powering the ETL-Drivers |  | 1 | x | Amazon |  | 59.99
91863 | Nikon | Nikon AF-S 50 mm f/1.4 G | 2 | 469 | 938 | Excitation | Scan unit | Have to be modified |  | 1 | x | Amazon |  | 406.95
Detection: Emission Filters
FF01-440/40-32 | Semrock | 440/40 nm BrightLine® single-band bandpass filter (DAPI) | 1 | 582 | 582 |  |  |  |  | 1 | x | AVR | Q008233/01 | 582
FF01-510/42-32 | Semrock | 510/42 nm BrightLine® single-band bandpass filter (GFP) | 1 | 467 | 467 |  |  |  |  | 1 | x | AVR | Q008233/01 | 467
FF01-562/40-32 | Semrock | 562/40 nm BrightLine® single-band bandpass filter (mOrange) | 1 | 532 | 532 |  |  |  |  | 1 | x | AVR | Q008233/01 | 532
FF01-585/40-32 | Semrock | 585/40 nm BrightLine® single-band bandpass filter (tdTomato) | 1 | 532 | 532 |  |  |  |  | 1 | x | AVR | Q008233/01 | 532
FF01-640/40-32 | Semrock | 640/40 nm BrightLine® single-band bandpass filter (mKate2) | 1 | 664 | 664 |  |  |  |  | 1 | x | AVR | Q008233/01 | 664
FF01-679/41-32 | Semrock | 679/41 nm BrightLine® single-band bandpass filter (Alexa647) | 1 | 664 | 664 |  |  |  |  | 1 | x | AVR | Q008233/01 | 664
SIZING - STANDARD | Semrock | Sizing fee | 1 | 150 | 150 |  |  |  |  | 1 | x | AVR | Q008233/01 | 150
Electronics / Signal generation
781161-01 | National Instruments | NI PXIe-1073 Integrated MXIe, 5 Periph Slots, PCIe-8361, 3m Cable | 1 | 1630 | 1630 | Signal generation |  |  |  | 0
763065-01 | National Instruments | Power Cord, 220V, 10A, Swiss | 1 | 11 | 11 | Signal generation |  |  |  | 0
779632-01 | National Instruments | PXI-6259 (32 Analog Inputs, 48 Digital I/O, 4 Analog Outputs) | 1 | 2800 | 2800 | Signal generation |  |  |  | 0
777643-01 | National Instruments | BNC-2110 Noise Rejecting, Shielded BNC Connector Block | 3 | 520 | 1560 | Signal generation |  |  |  | 0
192061-02 | National Instruments | SHC68-68-EPM Shielded Cable, 68-D-Type to 68 VHDCI Offset, 2 m | 2 | 193 | 386 | Signal generation |  |  |  | 0
778512-01 | National Instruments | NI PXI-6733 with 8 16-Bit Waveform Analog Outputs | 1 | 3260 | 3260 | Signal generation |  |  |  | 0
184749-02 | National Instruments | SH68-68-EP, Shielded Cable, 2 m | 1 | 186 | 186 | Signal generation |  |  |  | 0
DELOCK 12498 | Reichelt | BNC to SMB cable, 3 m | 16 | 8.95 | 143.2 | Signal generation |  | SMB cables for Analog & Digital Laser control. A Sole-6 would require SMA cables |  | 0
Excitation & detection path: Minor components
|  | TubeLensClamp | 1
| Mechanical Workshop | Galvomount-22mm-diameter-Thorlabs-Left.ipt | 1 |  |  | Excitation Path |  | Only if Thorlabs Scanners are used | Aluminium | 1 | x | ASI | 110519-RN | 350
| Mechanical Workshop | Galvomount-22mm-diameter-Thorlabs-Right.ipt | 1 |  |  | Excitation Path |  | Only if Thorlabs Scanners are used | Aluminium | 1 | x | ASI | 110519-RN | 350
| Mechanical Workshop | 60mm-blank-cageplate-LCP03M-Nikon-MOD.ipt | 2 |  |  | Excitation Path |  | Modified LCP03M | Aluminium | 1 | x | ASI | 110519-RN | 300
| Mechanical Workshop | MVX-10-Bracket-V5.ipt | 1 |  |  | Detection Path |  |  | Aluminium | 1 | x | ASI | 110519-RN | 180
| Mechanical Workshop | Servo-Dynamixel-Adapter-V2.ipt | 1 |  |  | Detection Path |  |  | Brass | 1 | x | ASI | 110519-RN | 140
| Mechanical Workshop | Large-cuvette-mount-30mm-V1.ipt | 0 |  |  | Sample Mounts |  | if 30 mm cuvettes are desired | POM (Polyoxymethylen) | 1
| Mechanical Workshop | Large-cuvette-mount-40mm-V3.ipt | 2 |  |  | Sample Mounts |  | Order one for each planned immersion cuvette mount / imaging medium | POM (Polyoxymethylen) | 1
| Mechanical Workshop | Large-cuvette-mount-50mm-V3.ipt | 2 |  |  | Sample Mounts |  | Order one for each planned immersion cuvette mount / imaging medium | POM (Polyoxymethylen) | 1
| Mechanical Workshop | Sample-cuvette-clamp-20mm-V3.ipt | 10 |  |  | Sample Mounts |  | Redesign is being worked on | POM (Polyoxymethylen) | 1
Sample cuvettes
| Portmann Instruments | UQ-205-H80 10x20x80 | 0 | 518.5 | 0 |  |  | Whole-Mouse CNS Cuvettes |  | 0
| Portmann Instruments | UQ-753-H100 40x40x100 | 0 | 764 | 0 |  |  |  |  | 0
| Portmann Instruments | UQ-205-H120 10x20x120 | 0 | 816 | 0 |  |  | Whole-Mouse CNS Cuvettes |  | 0
| Portmann Instruments | UQ-753-H120 40x40x120 | 0 | 952 | 0 |  |  |  |  | 0
| Portmann Instruments | UQ-751 20x20 mm | 0 | 99.5 | 0 |  |  |  |  | 0
| Portmann Instruments | UQ-752 30x30 | 0 | 128.5 | 0 |  |  |  |  | 0
| Portmann Instruments | UQ-753 40x40 | 2 | 156 | 312 |  |  |  |  | 0
| Portmann Instruments | UQ-754 50x50 | 2 | 184.5 | 369 |  |  |  |  | 1 | x | Sigma-Aldrich | Z805750 | 152
|  | 50 x 50 quartz | 2 | 900 | 1800 |  |  |  |  | 1
| Portmann Instruments | UQ-203 5x10x45 | 0 | 106.5 | 0 |  |  |  |  | 0
| Portmann Instruments | UQ-204 10x10x45 | 6 | 106.5 | 639 |  |  |  |  | 0
| Portmann Instruments | UQ-205 10x20x45 | 6 | 121.5 | 729 |  |  | Standard cuvette for mouse brains & CLARITY |  | 1 | x | Analytics Shop | HL101-20-40 | 284.4
Fun Stuff
| sygns.de | Custom Neon ¦ mesospim.org ¦ Classic Red ¦ 100cm on white matte Aluminium | 1 | 932 | 932 | Neon Sign |  | This is the glowing red "mesospim.org" neon sign, can be identical to order DE176398 |  | 0
ThorlabsComponents
|  |  | 1 | 27036.56 | 27036.56 |  |  |  |  | 1 | x | Thorlabs | AIP059462 | 22659.89
OPT Capability
62-901 | Edmund Optics | 0.9x telecentric lens, c mount | 1 | 1995 | 1995 |  |  |  |  | 1
56-025 | Edmund Optics | Telecentric lens mount | 1 | 195 | 195 |  |  |  |  | 1
BFS-U3-200S6M-C | Point Grey | Blackfly - 20 MP, 18 FPS, SONY IMX183, MONO | 1 | 729 | 729 |  |  |  |  | 1
Stage
Mounting
Ring light
Emission filter
1
1
|  |  |  | SUM | 137997.5 |  |  |  | AIBS total | 147993.86 |  | 174000 | 26006.14
[9 empty] | Actual to date | 140663.01

## ThorlabsComponents
Part # | Vendor | Description | QTY | Unit Price (USD) | Price (CHF) | Assembly | Subassembly | Comment | AIBS To Buy? | Ordered? | Vendor | Quote | Price
P100/M |  |  | 8 | 42.2 | 337.6 | Base | Excitation post
PS15M |  |  | 8 | 10.83 | 86.64 | Base | Excitation post
PB2/M |  |  | 8 | 29.76 | 238.08 | Base | Excitation post
XT95SP-1000 |  |  | 1 | 222.91 | 222.91 | Base | Main rail
XT95RC3/M |  |  | 1 | 111.39 | 111.39 | Base | Cuvette rail
XT95RC4/M |  |  | 2 | 130.49 | 260.98 | Base | Scope rail
RS2P/M |  | 60 mm clamp | 1 | 28.95 | 28.95 | Detection path | Camera mount
RS1.5P4/M |  | V block | 1 | 25.21 | 25.21 | Detection path | Camera mount
CF175 |  | 1 for 60 mm clamp; 4 for v block | 4 | 10.93 | 43.72 | Detection path | Camera mount
MB1545/M |  |  | 1 | 133.1 | 133.1 | Detection path | Breadboard
TR100/M |  |  | 3 | 6.05 | 18.15 | Detection path | Servo mount
RA180/M |  |  | 2 | 11.46 | 22.92 | Detection path | Servo mount
RA90/M |  |  | 2 | 10.05 | 20.1 | Detection path | Servo mount
TR75/M |  |  | 1 | 5.58 | 5.58 | Detection path | Servo mount
KB25/M |  |  | 1 | 77.25 | 77.25 | Immersion bath | Cuvette mount
PY005/M |  |  | 1 | 422.24 | 422.24 | Immersion bath | Cuvette mount
PY005A2/M |  |  | 1 | 57.08 | 57.08 | Immersion bath | Cuvette mount
RB13P1/M |  |  | 1 | 55.19 | 55.19 | Immersion bath | Cuvette mount
RS25/M |  |  | 4 | 20.46 | 81.84 | Immersion bath | Cuvette mount
RS8M |  |  | 4 | 8.77 | 35.08 | Immersion bath | Cuvette mount
KB25/M |  |  | 1 | 77.25 | 77.25 | Sample mount | Cuvette mount
XT95P12/M |  |  | 1 | 48.97 | 48.97 | Gantry | Stage gantry
XT95B-500 |  |  | 3 | 175.31 | 525.93 | Gantry | Stage gantry
XT95P3 |  |  | 4 | 54.65 | 218.6 | Gantry | Stage gantry
XT95N6 |  | 10 pack | 1 | 27.06 | 27.06 | Gantry | Stage gantry
XT95P13/M |  |  | 2 | 113.62 | 227.24 | Gantry | Stage gantry
TBB1515 |  |  | 2 | 543.22 | 1086.44
CPVM |  |  | 2 | 46.54 | 93.08
AC254-075-A-ML |  |  | 2 | 106.05 | 212.1
ER3 |  | 4 pack | 8 | 25.83 | 206.64
ST1XY-S/M |  |  | 2 | 400.38 | 800.76
SM1A39 |  |  | 2 | 21.21 | 42.42
ER1 |  | 4 pack | 4 | 19.77 | 79.08
ER4 |  | 4 pack | 2 | 27.79 | 55.58
ER2 |  | 4 pack | 1 | 23.88 | 23.88
ER05 |  | 4 pack | 1 | 19.77 | 19.77
ER025 |  | 4 pack | 4 | 5.2 | 20.8
SM2NFM |  |  | 2 | 98.75 | 197.5
SM1FCA-APC |  |  | 2 | 33.28 | 66.56
SHCP025 |  |  | 2 | 42.2 | 84.4
CP33/M |  | nominal price | 2 | 25 | 50
SHB025 |  |  | 2 | 938.2 | 1876.4
SM1L10 |  |  | 2 | 14.68 | 29.36
SM1V10 |  |  | 2 | 34.51 | 69.02
XRN-B1/M |  |  | 2 | 32.62 | 65.24
XRN25C/M |  |  | 2 | 427.54 | 855.08
PH75/M |  |  | 4 | 8.52 | 34.08
TR50M |  |  | 4 | 5.35 | 21.4
RA180/M |  |  | 4 | 11.46 | 45.84
TR75/M |  |  | 2 | 5.58 | 11.16
KCB1EC |  |  | 4 | 208.06 | 832.24
H45E1 |  |  | 4 | 125.53 | 502.12
KC1 |  |  | 4 | 100.37 | 401.48
BBE1-E02 |  |  | 6 | 101.46 | 608.76
AC300-080-A |  |  | 4 | 91.98 | 367.92
CP12 |  |  | 4 | 22.07 | 88.28
ER90C |  |  | 4 | 12.88 | 51.52
ER90A |  |  | 4 | 7.63 | 30.52
XT34SD-250 |  |  | 2 | 58.35 | 116.7
XT34HP/M |  |  | 6 | 57.08 | 342.48
CP33T/M |  |  | 4 | 23.27 | 93.08
UBP2/M |  |  | 2 | 38.69 | 77.38
RS38/M |  |  | 4 | 23.27 | 93.08
RS8M |  |  | 4 | 8.77 | 35.08
RS12M |  |  | 4 | 18.83 | 75.32
RS6M |  |  | 4 | 8.45 | 33.8
CP02B |  |  | 4 | 14.94 | 59.76
RS10M |  |  | 4 | 9.15 | 36.6
GVS211/M |  |  | 2 | 1859.08 | 3718.16
GPS011-US |  |  | 1 | 523.37 | 523.37
GCE001 |  |  | 2 | 61.95 | 123.9
MB1218 | Thorlabs | Breadboard | 1 | 193.64 | 193.64 | Laser launch
POLARIS-K1-H | Thorlabs | 1" Polaris mirror mounts | 6 | 147.17 | 883.02 | Laser launch
RS05P | Thorlabs | 25 mm x 1/2" base | 8 | 21.21 | 169.68 | Laser launch
PF10-03-P01 | Thorlabs | 1" Mirror | 2 | 53.58 | 107.16 | Laser launch
CF038 | Thorlabs | 25 mm clamps | 7 | 42.45 | 297.15 | Laser launch
PAF2-A4A | Thorlabs | Fiber coupler | 2 | 626.12 | 1252.24 | Laser launch
POLARIS-K05 | Thorlabs | 1/2" polaris mounts | 5 | 150.41 | 752.05 | Laser launch
PF05-03 - 10 pk | Thorlabs | 1/2" mirror 10 pack | 10 | 286.91 | 2869.1 | Laser launch
FMP05 | Thorlabs | 1/2" lens mount | 5 | 14.61 | 73.05 | Laser launch
TRP1 | Thorlabs | mini-series posts | 10 | 20.35 | 203.5 | Laser launch
MSC2 | Thorlabs | Mini-series clamps | 10 | 16.72 | 167.2 | Laser launch
FMP1 | Thorlabs | 1" mirror mount | 1 | 17.1 | 17.1 | Laser launch
HCP | Thorlabs | Coupler mount | 2 | 87.11 | 174.22 | Laser launch
RS4M | Thorlabs | 4 mm spacer, 25 mm diameter | 2 | 7.9 | 15.8 | Laser launch
CRM1/M |  | Rotation mount for 30 mm cage | 1 | 87.39 | 87.39
AHWP05M-600 |  | Achromatic waveplate | 1 | 864.61 | 864.61
CCM5-PBS201/M |  | PBS | 1 | 282.44 | 282.44
KM05PM/M |  | Platform mount | 1 | 103 | 103
FIBER | Thorlabs | Fiber: S405-XP,Tubing: FT030-Y,End 1: FC/APC,End 2: FC/APC,Length: 5 m | 2 | 186.64 | 373.28 | Laser launch
SICP |  |  | 1 | 77.65 | 77.65
R2L2S3P2 |  |  | 1 | 353.86 | 353.86
DG20-1500-H2-MD |  |  | 1 | 52.22 | 52.22
[5 empty] | 27036.56 | Total

## MachinedComponents
Part # | Vendor | Description | QTY | Unit Price (CHF) | Price (CHF) | Assembly | Subassembly | Comment | AIBS To Buy? | Ordered? | Vendor | Quote | Price
MVX-10-Bracket-V5 |  |  | 1 |  |  |  | Detection path
TubeLensClamp |  |  | 1 |  |  |  | Detection path
Servo-Dynamixel-Adapter-V2 |  |  | 1 |  |  |  | Servo focus
Large-cuvette-mount-40mm |  |  | 2 |  |  |  | Sample mount
Sample-cuvette-clamp-20mm-V3 |  |  | 4 |  |  |  | Sample mount
Galvomount-22mm-diameter-Thorlabs-Right |  |  | 1
Galvomount-22mm-diameter-Thorlabs-Left |  |  | 1
60mm-blank-cageplate-LCP03M-Nikon-MOD |  |  | 2
Part | Qty | Material | FileName
MVX-10-Bracket-V5 | 1 | Aluminum | MVX-10-Bracket-V5
Servo-Dynamixel-Adapter-V2 | 1 | Brass (aluminum or resin?) | Servo-Dynamixel-Adapter-V2
Galvomount-22mm-diameter-Thorlabs-Right | 1 | Aluminum | Galvomount-22mm-diameter-Thorlabs-Right
Galvomount-22mm-diameter-Thorlabs-Left | 1 | Aluminum | Galvomount-22mm-diameter-Thorlabs-Left
60mm-blank-cageplate-LCP03M-Nikon-MOD | 2 | Aluminum / mod Thorlabs part | 60mm-blank-cageplate-LCP03M-Nikon-MOD
Large-cuvette-mount-40mm | 3 | 3D print resin | Large-cuvette-mount-40mm-V3